## Feuil1
ESP32 | Carte 3AU V2 |  | Industry 4.0 Boards
|  |  | ESP32 | Multi Protocol V2 |  | ESP32 | Protocol Xbee V1.1 |  | ESP32 | Protocol SigFox V1.1 |  | ESP32 | Protocol LoRa V1.1
GPIO | Devices | Notes | GPIO | Devices | Notes | GPIO | Devices | Notes | GPIO | Devices | Notes | GPIO | Devices | Notes
0 | Neopixel |  | 0 | LORA-NSS | SPI Chip Select | 0 | MPC23008-INT |  | 0 | MKB-RST | MikroBus | 0 | LORA-NSS | SPI Chip Select
1 | / |  | 1 | / |  | 1 | / |  | 1 | / |  | 1 | /
2 | MKB-PWM | MikroBus | 2 | LORA-DIO0 |  | 2 | Buzzer |  | 2 | MKB-INT | MikroBus | 2 | LORA-DIO0
3 | / |  | 3 | / |  | 3 | / |  | 3 | / |  | 3 | /
4 | IO4 Jumper | Jumper J106 : Choice of MKB-RX or CAN-RX | 4 | IO4 Jumper | Jumper JP11: Choice of CAN-RX or LED1 | 4 | CAN-RX |  | 4 | CAN-RX |  | 4 | CAN-RX
5 | IO5 Jumper | Jumper J105 : Choice of MKB-TX or CAN-TX | 5 | IO5 Jumper | Jumper JP12: Choice of CAN-TX or BP2 (HIGH when pushed) | 5 | CAN-TX |  | 5 | CAN-TX |  | 5 | CAN-TX
12 | BP1 | HIGH when pushed | 12 | LED2+RFID-NSS | LED ON when LOW+SPI Chip Select | 12 | Touch Button |  | 12 | TRIG (Ultrasonic) |  | 12 | IR-Sender
13 | NRF24L01-CSN | SPI Chip Select | 13 | PIR | HIGH when detected | 13 | MKB-RST | MikroBus | 13 | Servo |  | 13 | MKB-RST | MikroBus
14 | Touch Button |  | 14 | LORA-RST |  | 14 | LED1 | LED active when HIGH | 14 | ECHO (Ultrasonic) |  | 14 | LORA-RST
15 | NRF24L01-CE | SPI Chip Select | 15 | IO15 Jumper | Jumper JP14: Choice of RFID-RST or Neopixel LEDs | 15 | MKB-INT | MikroBus | 15 | MPC23008-INT |  | 15 | MKB-INT | MikroBus
16 | SDCARD-CD |  | 16 | XBEE-TX | UART2 | 16 | IO16 Jumper | Jumper JP12 : Choice of MKB-TX or XBEE-RX; UART2 | 16 | IO16 Jumper | Jumper JP12 : Choice of MKB-TX or Sigfox-RX; UART2 | 16 | MKB-RX | MikroBus+UART2
17 | Buzzer |  | 17 | XBEE-RX | UART2 | 17 | IO17 Jumper | Jumper JP13 : Choice of MKB-RX or XBEE-TX; UART2 | 17 | IO17 Jumper | Jumper JP13 : Choice of MKB-RX or Sigfox-TX; UART2 | 17 | MKB-TX | MikroBus+UART2
18 | MKB+MAX31855+NRF24L01+SDCARD-SCK | MikroBus+SPI Clock | 18 | RFID+LORA-SCK | SPI Clock | 18 | MKB-SCK | MikroBus+SPI Clock | 18 | MKB-SCK | MikroBus+SPI Clock | 18 | LORA+MKB-SCK | MikroBus+SPI Clock
19 | MKB+MAX31855+NRF24L01+SDCARD-MISO | MikroBus+SPI MISO | 19 | RFID+LORA-MISO | SPI MISO | 19 | MKB-MISO | MikroBus+SPI MISO | 19 | MKB-MISO | MikroBus+SPI MISO | 19 | LORA+MKB-MISO | MikroBus+SPI MISO
21 | SDA (I²C) | Devices: MCP23017; OLED; BME280; EEPROM, MKB-SDA,SCL(MikroBus) | 21 | SDA (I²C) | Devices: OLED; MCP23008; MPU6050 | 21 | SDA (I²C) | Devices: OLED; MCP23008; MKB-SDA,SCL(MikroBus) | 21 | SDA (I²C) | Devices: OLED; MCP23008; MKB-SDA,SCL(MikroBus) | 21 | SDA (I²C) | Devices: OLED; MCP23008; MKB-SDA,SCL(MikroBus)
22 | SCL (I²C) |  | 22 | SCL (I²C) |  | 22 | SCL (I²C) |  | 22 | SCL (I²C) |  | 22 | SCL (I²C)
23 | MKB+MAX31855+NRF24L01+SDCARD-MOSI | MikroBus+SPI MOSI | 23 | RFID+LORA-MOSI | SPI MOSI | 23 | MKB-MOSI | MikroBus+SPI MOSI | 23 | MKB-MOSI | MikroBus+SPI MOSI | 23 | LORA+MKB-MOSI | MikroBus+SPI MOSI
25 | Relay |  | 25 | Sigfox-TX | SoftwareSerial | 25 | E.Sensors-D0 |  | 25 | E.Sensors-D0 |  | 25 | DS18B20
26 | DHT11 |  | 26 | SigFox-RX | SoftwareSerial | 26 | MKB-PWM | MikroBus | 26 | MKB-PWM |  | 26 | MKB-PWM | MikroBus
27 | MAX31855-CS | SPI Chip Select | 27 | DHT22 |  | 27 | Neopixel |  | 27 | LED1 | LED ON when HIGH | 27 | IR-Receiver
32 | IO32 Jumper | Jumper J102: Choice of MCB-CS or ROT-ENC-B | 32 | IR-Sender |  | 32 | LED2 | LED ON when HIGH | 32 | LED2 | LED ON when HIGH | 32 | LED2 | LED ON when HIGH
33 | IO33 Jumper | Jumper J104: Choice of MKB-RST or POT | 33 | IR-Receiver |  | 33 | MKB-CS | MikroBus+SPI Chip Select | 33 | MKB-CS | MikroBus+SPI Chip Select | 33 | LED1+MKB-CS | LED ON when LOW; Mikrobus+SPI Chip Select
34 | IO34 Jumper | Jumper J101: Choice of MKB-AN or ROT-ENC-A | 34 | E.Sensors-A0 |  | 34 | BP1 | HIGH when pushed | 34 | BP1 | HIGH when pushed | 34 | BP1 | HIGH when pushed
35 | IO35 Jumper | Jumper J103: Choice of MKB-INT or ROT-ENC-SW | 35 | RV |  | 35 | BP2 | HIGH when pushed | 35 | BP2 | HIGH when pushed | 35 | BP2 | HIGH when pushed
36 | BP2 | HIGH when pushed | 36 | BP1 | HIGH when pushed | 36 | MKB-AN | MikroBus | 36 | MKB-AN | MikroBus | 36 | MKB-AN | MikroBus
39 | LDR | LED active when HIGH | 39 | E.Sensors-D0 |  | 39 | E.Sensors-A0 |  | 39 | E.Sensors-A0 |  | 39 | LDR